## Connections
No Rocks – wiring list (every connection)
From part | From pin | Wire colour | To part | To pin | Net | Notes
6×AA battery tray | + (red) | Red | Rocker switch | Terminal 1 | VBAT | Before switch
Rocker switch | Terminal 2 | Red | Splitter → TB6612FNG | VM (+12V) | VBAT | Battery voltage – never on VCC
Rocker switch | Terminal 2 | Red | Splitter → MP1584EN buck | IN+ | VBAT
6×AA battery tray | − (black) | Black | Ground harness (tail) | — | GND
MP1584EN buck | IN− | Black | Ground harness | — | GND | Two legs used, either is fine
MP1584EN buck | OUT− | Black | Ground harness | — | GND | Same ground as IN− on MP1584
MP1584EN buck | OUT+ (pin 1) | Red | 3.3 V splitter A (tail) | — | 3V3 | Set buck to 3.3–3.45 V before connecting
MP1584EN buck | OUT+ (pin 2) | Red | 3.3 V splitter B (tail) | — | 3V3
3.3 V splitter A | Leg | Red | ESP32 | 3V3 | 3V3
3.3 V splitter A | Leg | Red | TB6612FNG | VCC | 3V3 | Logic supply
3.3 V splitter A | Leg | Yellow | Left N20 motor | Yellow (enc VCC) | 3V3
3.3 V splitter A | Leg | Yellow | Right N20 motor | Yellow (enc VCC) | 3V3
3.3 V splitter B | Leg | Red | VL53L0X front | VIN | 3V3
3.3 V splitter B | Leg | Red | VL53L0X left | VIN | 3V3
3.3 V splitter B | Leg | Red | VL53L0X right | VIN | 3V3
3.3 V splitter B | Leg | Red | TCS34725 colour | VIN | 3V3
3.3 V splitter B | Leg | Red | MPU-6500 gyro | VCC | 3V3 | Optional
Ground harness | Leg | Black | ESP32 | GND (×2 pins) | GND | One per harness
Ground harness | Leg | Black | TB6612FNG | GND (×2) | GND
Ground harness | Leg | Blue | Left N20 motor | Blue (GND) | GND
Ground harness | Leg | Blue | Right N20 motor | Blue (GND) | GND
Ground harness | Leg | Black | VL53L0X front / left / right | GND | GND
Ground harness | Leg | Black | TCS34725 colour | GND | GND
Ground harness | Leg | Black | MPU-6500 gyro | GND | GND
ESP32 | GPIO25 | Signal | TB6612FNG | PWM1 | PWM_L | Left motor speed
ESP32 | GPIO26 | Signal | TB6612FNG | DIR1 | DIR_L | Left motor direction
ESP32 | GPIO27 | Signal | TB6612FNG | PWM2 | PWM_R | Right motor speed
ESP32 | GPIO13 | Signal | TB6612FNG | DIR2 | DIR_R | Right motor direction
TB6612FNG | M1+ | Red | Left N20 motor | Red (M+) | ML+
TB6612FNG | M1− | Black | Left N20 motor | Black (M−) | ML- | Not ground
TB6612FNG | M2+ | Red | Right N20 motor | Red (M+) | MR+
TB6612FNG | M2− | Black | Right N20 motor | Black (M−) | MR- | Not ground
Left N20 motor | Green (enc A) | Green | ESP32 | GPIO34 | ENC_LA | Input-only pin
Left N20 motor | White (enc B) | White | ESP32 | GPIO35 | ENC_LB | Input-only pin
Right N20 motor | Green (enc A) | Green | ESP32 | GPIO36 (VP) | ENC_RA | Input-only pin
Right N20 motor | White (enc B) | White | ESP32 | GPIO39 (VN) | ENC_RB | Input-only pin
I2C SDA splitter (blue) | Tail | Blue | ESP32 | GPIO21 | SDA1
I2C SDA splitter (blue) | Legs | Blue | VL53L0X ×3 + MPU-6500 | SDA / SDA/SDI | SDA1
I2C SCL splitter (brown) | Tail | Brown | ESP32 | GPIO22 | SCL1
I2C SCL splitter (brown) | Legs | Brown | VL53L0X ×3 + MPU-6500 | SCL / SCL/SCLK | SCL1
ESP32 | GPIO16 | Signal | VL53L0X front | XSHUT | XSHUT_F | Code sets address 0x30
ESP32 | GPIO17 | Signal | VL53L0X left | XSHUT | XSHUT_L | Code sets address 0x31
ESP32 | GPIO18 | Signal | VL53L0X right | XSHUT | XSHUT_R | Code sets address 0x32
ESP32 | GPIO32 | Signal | TCS34725 colour | SDA | SDA2 | Own I2C bus (Wire1)
ESP32 | GPIO33 | Signal | TCS34725 colour | SCL | SCL2 | Own I2C bus (Wire1)
TCS34725 colour | LED / INT / 3V3 out | — | Not connected | — | NC | LED left on

## ESP32 pins
No Rocks – ESP32 pin map (matches micromouse.ino)
ESP32 pin | Function | Net | Connected to | Name in code | Notes
3V3 | Power in | 3V3 | Buck OUT+ via splitter A
GND | Ground | GND | Ground harness (×2)
GPIO25 | PWM out | PWM_L | TB6612FNG PWM1 | L_PWM
GPIO26 | Digital out | DIR_L | TB6612FNG DIR1 | L_DIR
GPIO27 | PWM out | PWM_R | TB6612FNG PWM2 | R_PWM
GPIO13 | Digital out | DIR_R | TB6612FNG DIR2 | R_DIR
GPIO34 | Input (interrupt) | ENC_LA | Left motor green | L_ENC_A | Input-only, no pull-up
GPIO35 | Input | ENC_LB | Left motor white | L_ENC_B | Input-only, no pull-up
GPIO36 (VP) | Input (interrupt) | ENC_RA | Right motor green | R_ENC_A | Input-only, no pull-up
GPIO39 (VN) | Input | ENC_RB | Right motor white | R_ENC_B | Input-only, no pull-up
GPIO21 | I2C SDA (bus 1) | SDA1 | 3× VL53L0X, MPU-6500 | I2C1_SDA
GPIO22 | I2C SCL (bus 1) | SCL1 | 3× VL53L0X, MPU-6500 | I2C1_SCL
GPIO16 | Digital out | XSHUT_F | Front ToF XSHUT | XSHUT_F
GPIO17 | Digital out | XSHUT_L | Left ToF XSHUT | XSHUT_L
GPIO18 | Digital out | XSHUT_R | Right ToF XSHUT | XSHUT_R
GPIO32 | I2C SDA (bus 2) | SDA2 | TCS34725 | I2C2_SDA
GPIO33 | I2C SCL (bus 2) | SCL2 | TCS34725 | I2C2_SCL
GPIO0 | Input (pull-up) | — | On-board BOOT button | BTN_PIN | Short press = next mode, hold = start
GPIO2 | Digital out | — | On-board blue LED | LED_PIN | Blinks mode number

## Power
No Rocks – power rails
Rail | Voltage | Feeds
6×AA battery | 7.2 V (NiMH) – 9 V (alkaline) | Rocker switch → VBAT
VBAT | Battery voltage | TB6612FNG VM (motor power, max 12 V), MP1584EN IN+
MP1584EN OUT+ | Measured 3.45 V (lowest setting reached) | ESP32 3V3, TB6612 VCC, ToF ×3, colour sensor, gyro, encoders
GND | Common | Every part shares one ground